## Primary
Design Features Report - Primary Structure
Project: |  |  | Aardvark Apartments and Office Complex - Quaketown | [17 empty] | Page: |  | 1 |  | of |  | n
By: | SESOC Structural Design Limited - William Brown CP Eng 1234 | [19 empty] | Date: |  | dd |  | mm |  | yy
PO Box 5678 Quaketown : Ph +64 3 456 7890 : williambrown@ssdl.co.nz : www.ssdl.co.nz
Primary Structure |  |  |  |  | Design Life |  |  |  | 50 |  | Site |  |  | Level, on reclamation / steeply sloping etc
Level / Area: |  |  |  | Use |  |  |  | Structure | [12 empty] | FRR |  | DL |  | LL |  | SDL
Roof |  |  |  | No access |  |  |  | RC column / Steel truss / ply diaphragm | [12 empty] | 0.5 |  | 0.5 |  | 1.5 |  | 0.5
Levels N to 3 |  |  |  | Office |  |  |  | RC column / RC beam / PCC floor | [12 empty] | 2 |  | 1 |  | 2.5 |  | 0
Level 2 |  |  |  | Retail |  |  |  | RC column / RC beam / PCC floor | [12 empty] | 2 |  | 1 |  | 2.5 |  | 0
Level 1 |  |  |  | Retail |  |  |  | RC column / RC beam / PCC floor | [12 empty] | 2 |  | 1 |  | 2.5 |  | 0
Ground |  |  |  | Retail |  |  |  | RC column / RC beam / PCC floor | [12 empty] | 2 |  | 1 |  | 2.5 |  | 0
Basement 1 |  |  |  | Car park |  |  |  | RC wall / RC beam / PCC floor | [12 empty] | 2 |  | 1 |  | 3 |  | 0
Basement 2 |  |  |  | Car park |  |  |  | RC wall / RC beam / PCC floor | [12 empty] | 2 |  | 1 |  | 3 |  | 0
Foundations |  |  |  | RC bored piles. 750 and 900mm
Significant Design Features: 1. Base isolated above Basement 1; 2. Curtain-wall glazing; 3. Etc
Design Standards: 1. AS/NZS 1170 2. NZS 3101 3. NZS3404 4. Etc
Soils and foundations | [5 empty] | Founded on: |  |  |  | Fractured greywacke | [9 empty] | Ground Floor RL |  |  |  |  | 100
Soil properties |  |  |  | qu = |  | 10 |  | Ø = |  | 0.5 |  | Øeq = |  | 0.8 |  | Water table (max/min) | [6 empty] | RL 98.500 |  |  | RL 95.000
Retaining values |  |  |  | ρs = |  | 100 |  | Ka = |  | 0.5 |  | Ko = |  | 0.8 |  | Kp = |  | 0.8 |  | Seismic design req'd | [5 empty] | Yes
Earthquake |  |  | 1170 / SS |  |  | Z = |  | 0.13 |  |  | Nr Fault |  |  | >100km |  |  | Soil Cat |  |  | C | Analysis |  |  |  | Time History
Lateral load system: |  |  |  |  | X-direction (N-S) | [5 empty] | RC Frame | [5 empty] | Y-direction (E-W) | [5 empty] | RC Wall
Key parameters |  |  |  |  | Tx = |  | 0.9 |  | µx = |  | 4 |  | Δmax |  | 2.5% |  | Ty = |  | 0.3 |  | µy = |  | 4 |  | Δmax |  | 1.2%
Wind |  | Region |  | A6 |  | Terrain |  |  | 2 | Elev'n |  | 3,456m |  |  | Ht, z |  | 18m |  | VR (m/s) |  | 50 |  | Δmax |  | 100mm
Md values: |  |  | N | 0.8 |  | NE | 0.8 |  | E | 0.8 |  | SE | 0.7 |  | S | 0.6 |  | SW | 0.5 |  | W | 0.4 |  | NW | 0.3 |  | Any
Multipliers: |  |  | Terrain, Mzcat |  |  |  |  | 0.6 |  | Shielding, Ms |  |  |  |  | 0.6 |  | Topographic, Mt |  |  |  |  | 0.6 |  |  |  |  | 1
Directional Site Wind Speeds | [7 empty] | Dir 1 |  |  |  | Dir 2 |  |  |  | Dir 3 |  |  |  | Dir 4 |  |  |  | Table C1 D limit
SLS / ULS (m/s) | [7 empty] | 45 |  | 91 |  | 46 |  | 92 |  | 47 |  | 93 |  | 48 |  | 96 |  | L /250
Wind Pressure Coefficients: | [7 empty] | Cpi max |  |  | 0.6 |  |  | Cpi min |  |  | -0.3 |  |  | Canopies |  |  | 1.2
Cpe wall |  | Wind |  | 0.9 |  | Lee |  | 0.8 |  | Side |  | 0.7 |  | Cpe roof |  |  | Up |  | 0.9 |  | Down |  | 0.8 |  | Cross |  | 0.7
Snow and Ice | [5 empty] | Region |  |  | N1 |  |  | Elevation (m) |  |  |  | 1234 |  |  | Sg = |  |  | 0.9 |  | S(design) |  |  | 0.6
Other data
Creep and Shrinkage | [5 empty] | Kp = (2-1.2*As'/As) | [5 empty] | Walls |  | 1.2 |  | Floors |  |  | 1.4 |  | Columns |  |  | 1
Other data
Durability |  |  | Design Life: |  |  |  | Found'n |  |  | 50 |  | Structure |  |  | 50 |  | Roof |  |  | 15 |  | Cladding |  |  | 15
Other data
Serviceability |  |  |  | Floor Prim |  |  | L/200 |  | Floor Sec |  |  | L/300 |  | Roof Prim |  |  | L/100 |  | Roof Clad |  |  | L/300 |  | Other |  |  | L/300
Transient Vibration: |  |  |  |  | BRANZ SR14 / Murray method / Allen method within acceptable limits
Notes:

## Secondary
Design Features Report - Secondary Structure
Project: |  |  | Aardvark Apartments and Office Complex - Quaketown | [11 empty] | Page: |  | 1 | of | n
By: | SESOC Structural Design Limited - William Brown CP Eng 1234 | [13 empty] | Date: |  | dd | mm | yy
PO Box 5678 Quaketown : Ph +64 3 456 7890 : williambrown@ssdl.co.nz : www.ssdl.co.nz
Earthquake - Parts and Portions | [7 empty] | Cp values for parts (g)
Level / Area: |  |  |  | Floor acc'n |  |  | Part |  |  | Cp | Part |  |  | Cp |  | Part |  |  | Cp
Roof |  |  |  | 1.2 |  |  | Aerial |  |  | 2.5 | Chimney |  |  | 2.5 |  | PC Panel |  |  | 2.5
Insert or delete rows as necessary to cover all relevant levels
Level 5 |  |  |  | 1.1 |  |  | PC Panel |  |  | 2.5 | Equipment |  |  | 2.5 |  | Lift |  |  | 2.5
Level 4 |  |  |  | 1.1 |  |  | PC Panel |  |  | 2.5 | Equipment |  |  | 2.5 |  | Lift |  |  | 2.5
Level 3 |  |  |  | 1.1 |  |  | PC Panel |  |  | 2.5 | Equipment |  |  | 2.5 |  | Lift |  |  | 2.5
Level 2 |  |  |  | 0.4 |  |  | PC Panel |  |  | 2.5 | Equipment |  |  | 2.5 |  | Ceilings |  |  | 2.5
Level 1 |  |  |  | 0.3 |  |  | PC Panel |  |  | 2.5 | Equipment |  |  | 2.5 |  | PC Panel |  |  | 2.5
Ground |  |  |  | 0.3 |  |  | PC Panel |  |  | 2.5 | Equipment |  |  | 2.5 |  | PC Panel |  |  | 2.5
Basement 1 |  |  |  | 0.3 |  |  | PC Panel |  |  | 2.5 | Equipment |  |  | 2.5 |  | PC Panel |  |  | 2.5
Basement 2 |  |  |  | 0.3 |  |  | PC Panel |  |  | 2.5 | Equipment |  |  | 2.5 |  | PC Panel |  |  | 2.5
Wind Coefficients for Parts | [7 empty] | Cp values for parts (Insert as appropriate)
Level / Area: |  |  | VR (h) |  | Ht, z | Vdes |  | Part |  | Cpn | Cpl | Cfig | Cw |  | CL |  | Cdyn | Cxx | Cyy
Roof |  |  | 54 |  | 20 | 45 |  | Aerial |  | 0.8 | 0.4 | 0.7 | 0.6 |  | 0.5 |  | na | na | na
Insert or delete rows as necessary to cover all relevant levels
Level 5 |  |  | 48 |  | 18 | 48 |  | Glazing |  | 0.8 | 0.4 | 0.7 | 0.6 |  | 0.5 |  | na | na | na
Level 4 |  |  | 44 |  | 14.5 | 44 |  | Glazing |  | 0.8 | 0.4 | 0.7 | 0.6 |  | 0.5 |  | na | na | na
Level 3 |  |  | 40 |  | 11 | 40 |  | Glazing |  | 0.8 | 0.4 | 0.7 | 0.6 |  | 0.5 |  | na | na | na
Level 2 |  |  | 40 |  | 7.5 | 40 |  | Glazing |  | 0.8 | 0.4 | 0.7 | 0.6 |  | 0.5 |  | na | na | na
Level 1 |  |  | 40 |  | 4 | 40 |  | Glazing, sign |  | 0.8 | 0.4 | 0.7 | 0.6 |  | 0.5 |  | na | na | na
Ground |  |  | 50 |  | 0 | 50 |  | Glazing |  | 0.8 | 0.4 | 0.7 | 0.6 |  | 0.5 |  | na | na | na
Barriers and handrails | [7 empty] | Top edge (TE)/ Rail (R) / Intermediate(Int) | [6 empty] | Infill
Area |  | Part |  |  | Ht | Rail Ht |  | Horz (kN/m) |  | Vert (kN/m) |  | Point (kN) |  |  | Horz (kPa) |  |  | Point (kN)
[8 empty] | Load | At | Load | At | Load | At |  | Load |  | At | Load | At
Roof |  | Barrier |  |  | 1.6 | 1.2 |  | 1 | R | 1 | R | 0.6 | R |  | 0.8 |  | R | 0.8 | R
[8 empty] | 0.5 | TE | 0.5 | TE | 0.3 | TE |  | 0.5 |  | TE | 0.5 | TE
Offices |  | Barrier |  |  | 1.6 | na |  | 1 | 1.2m | 0.8 | TE | 0.8 | TE |  | 0.8 |  | TE | 0.8 | TE
[9 empty] | na |  | na |  | na |  |  |  | na |  | na
Apartments |  | Barrier |  |  | 1.2 | 1.2 |  | 1 | R | 0.8 | R | 0.8 | R |  | 0.8 |  | R | 0.8 | R
[8 empty] | 0.5 | TE | 0.5 | TE | 0.5 | TE |  | 0.5 |  | TE | 0.5 | TE
Car Parks |  | Barrier |  |  | 0.3 | 0.3 |  | 3 | R | 0 | R | 4 | R |  | na |  | na | na | na
[8 empty] | 0.5 | TE | 0.5 | TE | 0.5 | TE |  | 0.5 |  | TE | 0.5 | TE
Other |  | Barrier |  |  | 1.6 | 1.2 |  | 1 | R | 0.8 | R | 0.8 | R |  | 0.8 |  | R | 0.8 | R
[8 empty] | 0.5 | TE | 0.5 | TE | 0.5 | TE |  | 0.5 |  | TE | 0.5 | TE
Notes: 1. For further detail refer Drawings S101 to 108 inclusive.