## Field Data Entry
Civil and Structural Engineers Initial Geotechnical Assessment Report Template
The Civil and Structual Engineer Initial Geotechnical Assessment Report is to be used by engineers to support their use of the Geotechnical Input Flowchart. It provides a template for the type of information that should be presented to a BCA to justify the engineer's assumptions when a geotechnical report by a Chartered Professional Engineer (Geotechnical) or Professional Engineering Geologist is unlikely to be required.
This document is only an indication of what additional information or expertise may be required. There will always be exeptions to general guidance, and the Structural or Civil Engineer should use their professional judgement in every case to determine the appropriate skills and expertise required for the job.
The document is not be to used to report ground investigations and soil assessment for projects with geotechnical risks outside the bounds of competence for a structural engineer.
This spreadsheet can be used to produce a standardised report after inputting relevant data in the shaded cells below. This data will be collated and presented in the adjacent worksheet labeled Report. All photos should be inserted directly into the report worksheet. The Report Sheet is locked, but allows the insert of a copmany logo and photos where relevant, and resizing of rows to improve presentation. Once complete, the report can be exported as a pdf document, or printed.
1 | Project Details
Project Street Address
Client Details
| Project and site testing locations |  |  |  | Insert image of site plan including project and testing locations directly into Appendix One of the Report Sheet
Revision number
Engineering Company Details
Prepared by
Reviewed by
Date
Job number
2 | Summary of Proposed Development
| Item |  |  |  | Comments
Structure type
Levels above ground
Design Life
Importance level
3 | Summary of Desktop Assessment
| Item |  |  |  | Comments
List of previous geotechnical reports available
Findings of previous geotechnical reports
Geological maps available
New Zealand Geotechnical Database (NZGD) data nearby (i.e. within ~ 200 m)
Geotechnical hazards from council's GIS or equivalent
Known geotechnical hazards on the site
Minimum floor level and flooding
Review of historic aerial photographs – previous HAIL activity / earthworks / building activity at the site?
Close-proximity active faults
Subsoil class as part of current NZ standard
Topographical assessment of the surrounding area
Buried services and structures
Anticipated engineering geological model from maps and previous investigations and level of uncertainty in the model
4 | Resources
NZS3604:2011 Timber Framed Buildings
NZS4431 Code of practice for earth fill
DZ4431 2021 Draft Code of Practice for earth fill construction
NZGS Field description of rock and soil
5 | Ground Investigations
Ground Testing
| Test Type |  |  |  | Number of tests | Maximum depth (mBGL) | Average depth (mGBL) | Test Standard followed
Scala Penetrometer (minimum required depth 2m or justifiable refusal)
Hand Augur/Test Pit (minimum required depth 2m or justifiable refusal)
Shear Vane (Optional - note that if no data is added, this wil not be included in the report)
| The following investigations were undertaken by | to evaluate the subsurface conditions at the site on | . Investigation data and site photos can be found in the Appendix. | hand auger tests / test pits (or other) to | m to allow visual assessment of soil conditions and confirm groundwater depth [min 2 m depth]. | scala penetrometer tests (or other) to | m to confirm bearing capacity. | Groundwater was encountered at | mbgl at the time of the investigation on | .
5 | Investigation Findings
| Item |  |  |  | Yes/No | Comments
Hazard check
Desktop study
Ground investigations
Liquefaction risk (sandy soils, high groundwater) - if YES a geotechnical Engineer consultation is required
Slope stability risk, address both risk of inundation from above as well as global stability and instability from below; referring published hazard maps and local knowledge
Expansive soils (refer site specific testing, published maps and local knowledge)
Potentially compressible soils (recent alluvial soils (e.g. silts/peats); refer published hazard maps and local knowledge)
Minimum 300 kPa ultimate bearing strength established
Probable maximum settlement met under Nz Building Code
‘Good ground’ per NZS 3604 (latest edition)
Flooding risk (refer published hazard maps and local knowledge)
Close-proximity active fault risk – has fault location been established / is min offset met?
Cuts no greater than Xm, fill no greater than Xm
6 | Geotechnical Risk Assessment
| Risk |  | Consequence Description |  |  |  | Risk L/M/H | Proposed Mitigation
Examples
| Liquefiable deposits present below depth of investigated soils |  | Foundation damage |  |  |  | H | Consult Geotechnical Engineer. Use TC2 foundations.
| Softer areas of soil in low-lying part of site |  | Differential settlement |  |  |  | M | Undertake additional ground investigation and consult Geotechnical Engineer.
Examples
7 | Recommendations
| Item |  |  |  | Yes/No | Comments
Planned Earthworks
| Cut and Fill |  |  |  |  | Cuts no greater than |  |  | m,
[6 empty] | fill no greater than |  |  | m
to be made without involvement from CPEng (Geotech) or PEngGeol
Ground improvement/remediation
Foundation recommendations
Building restriction zone (BRZ) (Refer any resource consent conditions)
Preliminary SW design / control of surface water / groundwater
On-site wastewater design required? Any preliminary recommendations.
Further investigation/assessment[1]
[1] E.g. Any recommendations required re. earthworks control? Filling to NZS 4431? Cutting? Max cut height and batter grade to ensure stability. Retaining needed? Max height on this site before geotech input required? Proximity to boundaries. Temporary works if cutting near boundaries.
8 | Field Data Entry
8.1 | Investigations undertaken by
Date of investigations
| undertook the following investigations to evaluate the subsurface conditions at the site on | . Site plan with test location and site photos can be found in Appendix One, investigation data, graph and soil photos can be found in Appendix Two.
8.2 | Site Photos - Insert photos directly into Report worksheet
| Photo No | Description of view including the slope of ground and direction from which photo was taken
1
2
8.3 | Hand Augur/Test Pit Photos - Insert photos directly into Report worksheet
| Photo No. | Depth (mm) |  | Soil Description (NZGS)
|  | From | To | Condition | Size | Material | with
| 1 | 0
| from | to | mm
8.4 | Groundwater found at |  |  | Groundwater | and Shear Vane | test results
Depth (mbgl)
Date
8.5 | Shear Vane Test Result
Average Shear Vane Strength (kPa)
8.6 | Scala Penetrometer Testing
Testing as per NZS3604:2011 Section 3.3 Test Method for Soil Bearing Capacity
| Test Number | 1 | 2 | 3 | 4 | 5
Ground Level (m)
| Depth (m) | Blows/100mm
| 0 | [10 empty] | 3
| 0.1 | [10 empty] | 3
| 0.2 | [10 empty] | 3
| 0.3 | [10 empty] | 3
| 0.4 | [10 empty] | 3
| 0.5 | [10 empty] | 3
| 0.6 | [10 empty] | 3
| 0.7 | [10 empty] | 3
| 0.8 | [10 empty] | 3
| 0.9 | [10 empty] | 3
| 1 | [10 empty] | 3
| 1.1 | [10 empty] | 3
| 1.2 | [10 empty] | 3
| 1.3 | [10 empty] | 3
| 1.4 | [10 empty] | 3
| 1.5 | [10 empty] | 3
| 1.6 | [10 empty] | 3
| 1.7 | [10 empty] | 3
| 1.8 | [10 empty] | 3
| 1.9 | [10 empty] | 3
| 2 | [10 empty] | 3
| 2.1 | [10 empty] | 3
| 2.2 | [10 empty] | 3
| 2.3 | [10 empty] | 3
| 2.4 | [10 empty] | 3
| 2.5 | [10 empty] | 3
| 2.6 | [10 empty] | 3
| 2.7 | [10 empty] | 3
| 2.8 | [10 empty] | 3
| 2.9 | [10 empty] | 3
| 3 | [10 empty] | 3
| 3.1 | [10 empty] | 3
| 3.2 | [10 empty] | 3
| 3.3 | [10 empty] | 3
| 3.4 | [10 empty] | 3
| 3.5 | [10 empty] | 3
| 3.6 | [10 empty] | 3
| 3.7 | [10 empty] | 3
| 3.8 | [10 empty] | 3
| 3.9 | [10 empty] | 3
| 4 | [10 empty] | 3
| 4.1 | [10 empty] | 3
7.4 | Hand Augur/Test Pit Soil Testing Field Data | [5 empty] | Fields as defined by NZGS Soil Guide |  |  |  |  | 3
| Test Number | 1 |  |  |  |  | 2 |  |  |  |  | 3
|  | Choose drop down descriptors as appropriate |  |  |  |  | Choose drop down descriptors as appropriate
| Depth (m) | Condition | Size | Material | with | Depth (m) | Condition | Size | Material | with
| 0 |  |  |  |  | 0
| 0.1 |  |  |  |  | 0.1
| 0.2 |  |  |  |  | 0.2
| 0.3 |  |  |  |  | 0.3
| 0.4 |  |  |  |  | 0.4
| 0.5 |  |  |  |  | 0.5
| 0.6 |  |  |  |  | 0.6
| 0.7 |  |  |  |  | 0.7
| 0.8 |  |  |  |  | 0.8
| 0.9 |  |  |  |  | 0.9
| 1 |  |  |  |  | 1
| 1.1 |  |  |  |  | 1.1
| 1.2 |  |  |  |  | 1.2
| 1.3 |  |  |  |  | 1.3
| 1.4 |  |  |  |  | 1.4
| 1.5 |  |  |  |  | 1.5
| 1.6 |  |  |  |  | 1.6
| 1.7 |  |  |  |  | 1.7
| 1.8 |  |  |  |  | 1.8
| 1.9 |  |  |  |  | 1.9
| 2 |  |  |  |  | 2
| 2.1 |  |  |  |  | 2.1
| 2.2 |  |  |  |  | 2.2
| 2.3 |  |  |  |  | 2.3
| 2.4 |  |  |  |  | 2.4
| 2.5 |  |  |  |  | 2.5
| 2.6 |  |  |  |  | 2.6
| 2.7 |  |  |  |  | 2.7
| 2.8 |  |  |  |  | 2.8
| 2.9 |  |  |  |  | 2.9
| 3 |  |  |  |  | 3
| 3.1 |  |  |  |  | 3.1
| 3.2 |  |  |  |  | 3.2
| 3.3 |  |  |  |  | 3.3
| 3.4 |  |  |  |  | 3.4
| 3.5 |  |  |  |  | 3.5
| 3.6 |  |  |  |  | 3.6
| 3.7 |  |  |  |  | 3.7
| 3.8 |  |  |  |  | 3.8
| 3.9 |  |  |  |  | 3.9
| 4 |  |  |  |  | 4

## Report
INSERT COMPANY LOGO HERE or DELETE TEXT
CIVIL AND STRUCTURAL ENGINEER INITIAL GEOTECHNICAL ASSESSMENT REPORT
This report identifies soil suitability for the following project and provides a justification of the decision made by the Civil or Structural Engineer that a geotechnical report by a Chartered Professional Engineer (Geotechnical) or Professional Engineering Geologist should not be required.
This document is only an indication of what additional information or expertise may be required. There will always be exeptions to general guidance, and the Structural or Civil Engineer should use their professional judgement in every case to determine the appropriate skills and expertise required for the job.
The document is not be to used to report ground investigations and soil assessment for projects with geotechnical risks outside the bounds of competence for a structural engineer.
PROJECT DETAILS
Project Street Address and legal description
Client Details
Project and site testing locations | [5 empty] | An image of the site plan including project and testing locations are found in Appendix One
Revision number
Engineering Company Details
Prepared by
Reviewed by
Date
Job number
SUMMARY OF PROPOSED DEVELOPMENT
Item | [5 empty] | Comments
Structure type
Levels above ground
Design Life
Importance level
SUMMARY OF DESKTOP ASSESSMENT
Item | [5 empty] | Comments
List of previous geotechnical reports available
Findings of previous geotechnical reports
Geological maps available
New Zealand Geotechnical Database (NZGD) data nearby (i.e. within ~ 200 m)
Geotechnical hazards from council's GIS or equivalent
Known geotechnical hazards on the site
Minimum floor level and flooding
Review of historic aerial photographs – previous HAIL activity / earthworks / building activity at the site?
Close-proximity active faults
Subsoil class as part of current NZ standard
Topographical assessment of the surrounding area
Buried services and structures
Anticipated engineering geological model from maps and previous investigations and level of uncertainty in the model
GROUND INVESTIGATIONS
Investigations Undertaken
undertook the following investigations to evaluate the subsurface conditions at the site on 00 January 1900 . Site plan with test location and site photos can be found in Appendix One, investigation data, graph and soil photos can be found in Appendix Two.
The following tests have been undertaken
Test Type | [5 empty] | Number of tests | Maximum depth (mBGL) | Average depth (mGBL) |  |  | Test Standard followed
Scala Penetrometer (minimum required depth 2m or justifiable refusal)
Hand Augur/Test Pit (minimum required depth 2m or justifiable refusal)
Visual assessments were undertaken in accordance with the NZGS Field Guide for the Description of Soil and Rock, 2005.
Investigation Findings
Item | [5 empty] | Yes | No | Comments
Hazard check
Desktop study
Ground investigations
Liquefaction risk (sandy soils, high groundwater)
Lateral spread risk
Slope stability risk, address both risk of inundation from above as well as global stability and instability from below; referring published hazard maps and local knowledge
Expansive soils (refer published maps and local knowledge)
Potentially compressible soils (recent alluvial soils (e.g. silts/peats); refer published hazard maps and local knowledge)
Minimum 300 kPa ultimate bearing strength established
‘Good ground’ per NZS 3604 (latest edition)
Flooding risk (refer published hazard maps and local knowledge)
Close-proximity active fault risk – has fault location been established / is min offset met?
Groundwater test results
Groundwater level (mbgl)
Geotechnical Risk Assessment
Risk |  |  |  | Consequence Description |  |  | Risk L/M/H |  | Proposed Mitigation
RECOMMENDATIONS
Item | [5 empty] | Yes | No | Comments
Planned earthworks
Cut and Fill
Ground improvement/ remediation
Foundation recommendations
Building restriction zone (BRZ)
Preliminary SW design / control of surface water / groundwater
On-site wastewater design required? Any preliminary recommendations.
Further investigation/assessments
This report has been prepared for the client's exclusive use, and it may not be relied on for any other purpose or by any person other than the client without our prior written agreement.
Appendix One
SITE PLAN WITH TEST LOCATIONS
Site Photos
Photo One
Photo Two
APPENDIX TWO
Scala Penetrometer and Augur/Pit Soil Test Results | [7 empty] | Date |  |  |  | 0
[8 empty] | Completed by |  |  |  | 0
Scala Penetrometer Test Results | [5 empty] | Augur Soil Tests Results |  | Scala Penetrometer Test Summary
TEST NUMBER | 1 | 2 | 3 | 4 | 5 | 1 | 2
GROUND LEVEL (m)
Depth (m) | Blows/100mm |  |  |  |  | Soil Description: NZGS Soil field guide sheet
0
0.1
0.2
0.3
0.4
0.5
0.6
0.7
0.8
0.9
1
1.1
1.2
1.3
1.4
1.5
1.6
1.7
1.8
1.9
2
2.1
2.2
2.3
2.4
2.5
2.6
2.7
2.8
2.9
3
3.1
3.2
3.3
3.4
3.5
3.6
3.7
3.8
3.9
4
Hand Augur/Test Pit Soil Photos and Results
No. | Photo | [8 empty] | Depth mm |  |  | Consistancy
1 | insert photo